## Sheet1
Hostname | Version | Hardware | Model | Serial | Speed | Channelized Ports | Ports In Use | Ports Installed | Calculated Capacity | Used (gbps) | Available (gbps) | Remaining (gbps) | Interface Configuration
10.13.138.227 | 22.4R1-S2.1 | Chassis | JNP304 [MX304] | GF550 |  |  | 4 | 4 | 400 | 0 | 0 | 0 | set interfaces et-0/0/0 description "IL: L::ZER-G1 et-0/0/0 ¦ R::ppr03a et-0/0/31 ¦ P::ae2" set interfaces et-0/0/0 gigether-options 802.3ad ae2 set interfaces et-0/0/1 description "IL: L::ZER-G1 et-0/0/1 ¦ R::ppr03b et-0/0/31 ¦ P::ae3" set interfaces et-0/0/1 gigether-options 802.3ad ae3 set interfaces et-0/0/2 gigether-options 802.3ad ae7 set interfaces et-0/0/3 description "VPC Spine2 et-0/0/25" set interfaces et-0/0/3 gigether-options 802.3ad ae8 set interfaces ae0 description "IL: L::zer01a.dal10 ae0 ¦ R::ppr01.dal10 ae405" set interfaces ae0 mtu 9192 set interfaces ae0 aggregated-ether-options lacp active set interfaces ae0 unit 0 description "VL: L::zer01a.dal10 ae0.2 ¦ D::Master Network" set interfaces ae0 unit 0 family inet address 169.254.10.91/31 set interfaces ae0 unit 0 family mpls deactivate interfaces ae0 set interfaces ae1 description "IL: L::zer01a.dal13 ae1 ¦ R::ppr02.dal13 ae203" set interfaces ae1 mtu 9192 set interfaces ae1 aggregated-ether-options lacp active set interfaces ae1 unit 0 description "VL: L::zer01a.dal13 ae1.0 ¦ D::Master Network" set interfaces ae1 unit 0 family inet address 169.254.10.95/31 set interfaces ae1 unit 0 family mpls deactivate interfaces ae1 set interfaces ae2 description "IL: L::ZER-G1 ae2.0 ¦ D::Master Network" set interfaces ae2 mtu 9216 set interfaces ae2 aggregated-ether-options lacp active set interfaces ae2 unit 0 description "VL: L::ZER-G1 ae2.0 ¦ D::Master Network" set interfaces ae2 unit 0 family inet address 169.254.10.101/31 set interfaces ae2 unit 0 family mpls set interfaces ae3 description "IL: L::ZER-G1 ae2 ¦ R::ppr03a et-0/0/31 ¦ P::ae2" set interfaces ae3 mtu 9216 set interfaces ae3 aggregated-ether-options lacp active set interfaces ae3 unit 0 description "VL: L::ZER-G1 ae3.0 ¦ D::Master Network" set interfaces ae3 unit 0 family inet address 169.254.10.105/31 set interfaces ae3 unit 0 family mpls set interfaces ae7 description "VPC Spine1 ae11" set interfaces ae7 mtu 9216 set interfaces ae7 aggregated-ether-options lacp active set interfaces ae7 unit 0 family inet set interfaces ae7 unit 0 family inet6 set interfaces ae8 description "VPC Spine2 ae11" set interfaces ae8 mtu 9216 set interfaces ae8 aggregated-ether-options lacp active set interfaces ae8 unit 0 family inet set interfaces ae8 unit 0 family inet6 set interfaces ae9 description "VPC Spine3 ae11" set interfaces ae9 disable set interfaces ae9 mtu 9216 set interfaces ae9 aggregated-ether-options lacp active set interfaces ae9 unit 0 family inet address 10.3.30.2/31 deactivate interfaces ae9 set interfaces ae10 description "VPC Spine4 ae11" set interfaces ae10 disable set interfaces ae10 mtu 9216 set interfaces ae10 aggregated-ether-options lacp active set interfaces ae10 unit 0 family inet address 10.3.40.2/31 deactivate interfaces ae10 set interfaces fxp0 unit 0 family inet set interfaces fxp0 unit 0 family inet6 dhcpv6-client client-type stateful set interfaces fxp0 unit 0 family inet6 dhcpv6-client client-ia-type ia-na set interfaces fxp0 unit 0 family inet6 dhcpv6-client client-identifier duid-type duid-ll set interfaces fxp0 unit 0 family inet6 dhcpv6-client vendor-id Juniper:mx304:GF550 set interfaces lo0 description "LB: L::zer01a.dal10 lo0 ¦ D::Device Loopback" set interfaces lo0 unit 0 description "LB: L::zer01a.dal10 lo0 ¦ D::Master Table Loopback" set interfaces lo0 unit 0 family inet no-redirects set interfaces lo0 unit 0 family inet filter input INET-INPUT-lo0 deactivate interfaces lo0 unit 0 family inet filter set interfaces lo0 unit 0 family inet address 10.0.144.19/32 primary set interfaces lo0 unit 0 family inet6
10.13.138.227 |  | FPC 0 | FPC-BUILTIN | BUILTIN |  | 0 | 4 | 4 | 400
10.13.138.227 |  | PIC 0 / Xcvr 0 | QSFP-100GBASE-SR4 | 1ECQ134500U | 100
10.13.138.227 |  | PIC 0 / Xcvr 1 | QSFP-100GBASE-SR4 | 1ECQ113835D | 100
10.13.138.227 |  | PIC 0 / Xcvr 2 | QSFP-100GBASE-SR4 | 1ECQ13440SR | 100
10.13.138.227 |  | PIC 0 / Xcvr 3 | QSFP-100G-SR4-T2 | 1A3CQ1A81320G | 100
10.13.138.139 | 21.4R3-S4.11 | Chassis | QFX10002-36Q | DL672 |  |  | 24 | 27 | 460 | 0 | 0 | 0 | set interfaces xe-0/0/0:0 description "To Ixia 4/1" set interfaces xe-0/0/0:0 unit 0 family ethernet-switching interface-mode trunk set interfaces xe-0/0/0:0 unit 0 family ethernet-switching vlan members 16 set interfaces xe-0/0/0:0 unit 0 family ethernet-switching vlan members 300 set interfaces xe-0/0/0:0 unit 0 family ethernet-switching vlan members 310 set interfaces xe-0/0/0:0 unit 0 family ethernet-switching vlan members 320 set interfaces xe-0/0/0:0 unit 0 family ethernet-switching vlan members 330 set interfaces xe-0/0/0:0 unit 0 family ethernet-switching vlan members 340 set interfaces xe-0/0/0:0 unit 0 family ethernet-switching vlan members 350 set interfaces xe-0/0/0:0 unit 0 family ethernet-switching vlan members 360 set interfaces xe-0/0/0:0 unit 0 family ethernet-switching vlan members 370 set interfaces xe-0/0/0:0 unit 0 family ethernet-switching vlan members 380 set interfaces xe-0/0/0:0 unit 0 family ethernet-switching vlan members 390 set interfaces xe-0/0/0:0 unit 0 family ethernet-switching vlan members 400 set interfaces xe-0/0/0:0 unit 0 family ethernet-switching vlan members 410 set interfaces xe-0/0/0:0 unit 0 family ethernet-switching vlan members 420 set interfaces xe-0/0/0:0 unit 0 family ethernet-switching vlan members 430 set interfaces xe-0/0/0:0 unit 0 family ethernet-switching vlan members 440 set interfaces xe-0/0/0:0 unit 0 family ethernet-switching vlan members 450 set interfaces xe-0/0/0:0 unit 0 family ethernet-switching vlan members 460 set interfaces xe-0/0/0:0 unit 0 family ethernet-switching vlan members 470 set interfaces xe-0/0/0:0 unit 0 family ethernet-switching vlan members 480 set interfaces xe-0/0/0:0 unit 0 family ethernet-switching vlan members 490 set interfaces xe-0/0/0:0 unit 0 family ethernet-switching vlan members 500 set interfaces xe-0/0/0:0 unit 0 family ethernet-switching vlan members 510 set interfaces xe-0/0/0:0 unit 0 family ethernet-switching vlan members 520 set interfaces xe-0/0/0:0 unit 0 family ethernet-switching vlan members 530 set interfaces xe-0/0/0:0 unit 0 family ethernet-switching vlan members 540 set interfaces xe-0/0/0:0 unit 0 family ethernet-switching vlan members 550 set interfaces xe-0/0/0:0 unit 0 family ethernet-switching vlan members 560 set interfaces xe-0/0/0:0 unit 0 family ethernet-switching vlan members 570 set interfaces xe-0/0/0:0 unit 0 family ethernet-switching vlan members 580 set interfaces xe-0/0/0:0 unit 0 family ethernet-switching vlan members 590 set interfaces xe-0/0/0:0 unit 0 family ethernet-switching vlan members 1600 set interfaces xe-0/0/0:0 unit 0 family ethernet-switching vlan members 1610 set interfaces xe-0/0/0:0 unit 0 family ethernet-switching vlan members 1620 set interfaces xe-0/0/0:0 unit 0 family ethernet-switching vlan members 1630 set interfaces xe-0/0/0:0 unit 0 family ethernet-switching vlan members 1640 set interfaces xe-0/0/0:0 unit 0 family ethernet-switching vlan members 1650 set interfaces xe-0/0/0:0 unit 0 family ethernet-switching vlan members 1660 set interfaces xe-0/0/0:0 unit 0 family ethernet-switching vlan members 1670 set interfaces xe-0/0/0:0 unit 0 family ethernet-switching vlan members 1680 set interfaces xe-0/0/0:0 unit 0 family ethernet-switching vlan members 1690 set interfaces xe-0/0/0:1 description "To Ixia 4/2" set interfaces xe-0/0/0:1 unit 0 family ethernet-switching interface-mode trunk set interfaces xe-0/0/0:1 unit 0 family ethernet-switching vlan members 600 set interfaces xe-0/0/0:1 unit 0 family ethernet-switching vlan members 610 set interfaces xe-0/0/0:1 unit 0 family ethernet-switching vlan members 620 set interfaces xe-0/0/0:1 unit 0 family ethernet-switching vlan members 630 set interfaces xe-0/0/0:1 unit 0 family ethernet-switching vlan members 640 set interfaces xe-0/0/0:1 unit 0 family ethernet-switching vlan members 650 set interfaces xe-0/0/0:1 unit 0 family ethernet-switching vlan members 660 set interfaces xe-0/0/0:1 unit 0 family ethernet-switching vlan members 670 set interfaces xe-0/0/0:1 unit 0 family ethernet-switching vlan members 680 set interfaces xe-0/0/0:1 unit 0 family ethernet-switching vlan members 690 set interfaces xe-0/0/0:1 unit 0 family ethernet-switching vlan members 700 set interfaces xe-0/0/0:1 unit 0 family ethernet-switching vlan members 710 set interfaces xe-0/0/0:1 unit 0 family ethernet-switching vlan members 720 set interfaces xe-0/0/0:1 unit 0 family ethernet-switching vlan members 730 set interfaces xe-0/0/0:1 unit 0 family ethernet-switching vlan members 740 set interfaces xe-0/0/0:1 unit 0 family ethernet-switching vlan members 750 set interfaces xe-0/0/0:1 unit 0 family ethernet-switching vlan members 760 set interfaces xe-0/0/0:1 unit 0 family ethernet-switching vlan members 770 set interfaces xe-0/0/0:1 unit 0 family ethernet-switching vlan members 780 set interfaces xe-0/0/0:1 unit 0 family ethernet-switching vlan members 790 set interfaces xe-0/0/0:1 unit 0 family ethernet-switching vlan members 800 set interfaces xe-0/0/0:1 unit 0 family ethernet-switching vlan members 810 set interfaces xe-0/0/0:1 unit 0 family ethernet-switching vlan members 820 set interfaces xe-0/0/0:1 unit 0 family ethernet-switching vlan members 830 set interfaces xe-0/0/0:1 unit 0 family ethernet-switching vlan members 840 set interfaces xe-0/0/0:1 unit 0 family ethernet-switching vlan members 850 set interfaces xe-0/0/0:1 unit 0 family ethernet-switching vlan members 860 set interfaces xe-0/0/0:1 unit 0 family ethernet-switching vlan members 870 set interfaces xe-0/0/0:1 unit 0 family ethernet-switching vlan members 880 set interfaces xe-0/0/0:1 unit 0 family ethernet-switching vlan members 890 set interfaces xe-0/0/0:1 unit 0 family ethernet-switching vlan members 1500 set interfaces xe-0/0/0:1 unit 0 family ethernet-switching vlan members 1510 set interfaces xe-0/0/0:1 unit 0 family ethernet-switching vlan members 1520 set interfaces xe-0/0/0:1 unit 0 family ethernet-switching vlan members 1530 set interfaces xe-0/0/0:1 unit 0 family ethernet-switching vlan members 1540 set interfaces xe-0/0/0:1 unit 0 family ethernet-switching vlan members 1550 set interfaces xe-0/0/0:1 unit 0 family ethernet-switching vlan members 1560 set interfaces xe-0/0/0:1 unit 0 family ethernet-switching vlan members 1570 set interfaces xe-0/0/0:1 unit 0 family ethernet-switching vlan members 1580 set interfaces xe-0/0/0:1 unit 0 family ethernet-switching vlan members 1590 set interfaces xe-0/0/0:2 description "To Ixia 4/3" set interfaces xe-0/0/0:2 unit 0 family ethernet-switching interface-mode trunk set interfaces xe-0/0/0:2 unit 0 family ethernet-switching vlan members 900-901 set interfaces xe-0/0/0:2 unit 0 family ethernet-switching vlan members 910 set interfaces xe-0/0/0:2 unit 0 family ethernet-switching vlan members 920 set interfaces xe-0/0/0:2 unit 0 family ethernet-switching vlan members 930 set interfaces xe-0/0/0:2 unit 0 family ethernet-switching vlan members 940 set interfaces xe-0/0/0:2 unit 0 family ethernet-switching vlan members 1000-1001 set interfaces xe-0/0/0:2 unit 0 family ethernet-switching vlan members 1010-1011 set interfaces xe-0/0/0:2 unit 0 family ethernet-switching vlan members 1111 set interfaces xe-0/0/0:2 unit 0 family ethernet-switching vlan members 1310 set interfaces xe-0/0/0:2 unit 0 family ethernet-switching vlan members 2000-2003 set interfaces xe-0/0/0:2 unit 0 family ethernet-switching vlan members 2020-2021 set interfaces xe-0/0/0:2 unit 0 family ethernet-switching vlan members 2120-2121 set interfaces xe-0/0/0:2 unit 0 family ethernet-switching vlan members 2222 set interfaces xe-0/0/0:3 description "To Ixia 4/4 for DC4" set interfaces xe-0/0/0:3 unit 0 family ethernet-switching interface-mode trunk set interfaces xe-0/0/0:3 unit 0 family ethernet-switching vlan members 108 set interfaces xe-0/0/0:3 unit 0 family ethernet-switching vlan members 111 set interfaces xe-0/0/0:3 unit 0 family ethernet-switching vlan members 1100 set interfaces xe-0/0/0:3 unit 0 family ethernet-switching vlan members 1110 set interfaces xe-0/0/0:3 unit 0 family ethernet-switching vlan members 1120 set interfaces xe-0/0/0:3 unit 0 family ethernet-switching vlan members 1130 set interfaces xe-0/0/0:3 unit 0 family ethernet-switching vlan members 1200 set interfaces xe-0/0/0:3 unit 0 family ethernet-switching vlan members 1210 set interfaces xe-0/0/1:0 description Unused set interfaces xe-0/0/1:0 unit 0 family ethernet-switching interface-mode trunk deactivate interfaces xe-0/0/1:0 set interfaces xe-0/0/1:1 description "To Ixia 4/6" set interfaces xe-0/0/1:1 mtu 9192 set interfaces xe-0/0/1:1 unit 0 family ethernet-switching interface-mode trunk set interfaces xe-0/0/1:1 unit 0 family ethernet-switching vlan members 10 set interfaces xe-0/0/1:1 unit 0 family ethernet-switching vlan members 20-23 set interfaces xe-0/0/1:1 unit 0 family ethernet-switching vlan members 200-204 set interfaces xe-0/0/1:1 unit 0 family ethernet-switching vlan members 401-402 set interfaces xe-0/0/1:1 unit 0 family ethernet-switching vlan members 3120 set interfaces xe-0/0/1:1 unit 0 family ethernet-switching vlan members 3130 set interfaces xe-0/0/1:1 unit 0 family ethernet-switching vlan members 4000-4027 set interfaces xe-0/0/1:1 unit 0 family ethernet-switching vlan members vlan11 set interfaces xe-0/0/1:1 unit 0 family ethernet-switching vlan members vlan501 set interfaces xe-0/0/1:1 unit 0 family ethernet-switching vlan members vlan502 set interfaces xe-0/0/1:1 unit 0 family ethernet-switching vlan members vlan507 set interfaces xe-0/0/1:1 unit 0 family ethernet-switching vlan members vlan508 set interfaces xe-0/0/1:1 unit 0 family ethernet-switching vlan members vlan503 set interfaces xe-0/0/1:1 unit 0 family ethernet-switching vlan members vlan509 set interfaces xe-0/0/1:1 unit 0 family ethernet-switching vlan members vlan2022 set interfaces xe-0/0/1:1 unit 0 family ethernet-switching vlan members vlan2023 set interfaces xe-0/0/1:2 description "To Ixia 4/7" set interfaces xe-0/0/1:2 unit 0 family ethernet-switching interface-mode trunk set interfaces xe-0/0/1:2 unit 0 family ethernet-switching vlan members 3 set interfaces xe-0/0/1:2 unit 0 family ethernet-switching vlan members 44 set interfaces xe-0/0/1:2 unit 0 family ethernet-switching vlan members 121 set interfaces xe-0/0/1:3 description "To Ixia 4/8" set interfaces xe-0/0/1:3 unit 0 family ethernet-switching interface-mode trunk set interfaces xe-0/0/1:3 unit 0 family ethernet-switching vlan members 3-4 set interfaces xe-0/0/1:3 unit 0 family ethernet-switching vlan members 102 set interfaces xe-0/0/1:3 unit 0 family ethernet-switching vlan members 105 set interfaces xe-0/0/1:3 unit 0 family ethernet-switching vlan members 120 set interfaces xe-0/0/2:0 ether-options 802.3ad ae17 set interfaces xe-0/0/2:1 ether-options 802.3ad ae17 set interfaces xe-0/0/2:2 ether-options 802.3ad ae17 set interfaces xe-0/0/2:3 ether-options 802.3ad ae17 set interfaces xe-0/0/5:1 description "bo-sw xe-0/0/5:1 vpc-sw3 to vpc-sw3 0/0/21:1" set interfaces xe-0/0/5:1 mtu 9192 set interfaces xe-0/0/5:1 unit 0 family ethernet-switching interface-mode trunk set interfaces xe-0/0/5:1 unit 0 family ethernet-switching vlan members 20-23 set interfaces xe-0/0/5:1 unit 0 family ethernet-switching vlan members 200-204 set interfaces xe-0/0/6:0 description "IL: Breakout-switch xe-0/0/6:0 ¦ FCS1a xe-0/0/12:0" set interfaces xe-0/0/6:0 unit 0 family ethernet-switching interface-mode trunk set interfaces xe-0/0/6:0 unit 0 family ethernet-switching vlan members 400 set interfaces xe-0/0/6:0 unit 0 family ethernet-switching vlan members 410 set interfaces xe-0/0/6:0 unit 0 family ethernet-switching vlan members 420 set interfaces xe-0/0/6:0 unit 0 family ethernet-switching vlan members 430 set interfaces xe-0/0/6:0 unit 0 family ethernet-switching vlan members 440 set interfaces xe-0/0/6:0 unit 0 family ethernet-switching vlan members 450 set interfaces xe-0/0/6:0 unit 0 family ethernet-switching vlan members 460 set interfaces xe-0/0/6:0 unit 0 family ethernet-switching vlan members 470 set interfaces xe-0/0/6:0 unit 0 family ethernet-switching vlan members 480 set interfaces xe-0/0/6:0 unit 0 family ethernet-switching vlan members 490 set interfaces xe-0/0/6:0 unit 0 family ethernet-switching vlan members 500 set interfaces xe-0/0/6:0 unit 0 family ethernet-switching vlan members 510 set interfaces xe-0/0/6:0 unit 0 family ethernet-switching vlan members 520 set interfaces xe-0/0/6:0 unit 0 family ethernet-switching vlan members 530 set interfaces xe-0/0/6:0 unit 0 family ethernet-switching vlan members 540 set interfaces xe-0/0/6:0 unit 0 family ethernet-switching vlan members 550 set interfaces xe-0/0/6:0 unit 0 family ethernet-switching vlan members 560 set interfaces xe-0/0/6:0 unit 0 family ethernet-switching vlan members 570 set interfaces xe-0/0/6:0 unit 0 family ethernet-switching vlan members 580 set interfaces xe-0/0/6:0 unit 0 family ethernet-switching vlan members 590 set interfaces xe-0/0/7:0 description "IL: L::breakout-switch xe-0/0/7:0 ¦ R::BCS1 xe-0/0/12:0" set interfaces xe-0/0/7:0 unit 0 family ethernet-switching interface-mode trunk set interfaces xe-0/0/7:0 unit 0 family ethernet-switching vlan members 300 set interfaces xe-0/0/7:0 unit 0 family ethernet-switching vlan members 310 set interfaces xe-0/0/7:0 unit 0 family ethernet-switching vlan members 320 set interfaces xe-0/0/7:0 unit 0 family ethernet-switching vlan members 330 set interfaces xe-0/0/7:0 unit 0 family ethernet-switching vlan members 340 set interfaces xe-0/0/7:0 unit 0 family ethernet-switching vlan members 350 set interfaces xe-0/0/7:0 unit 0 family ethernet-switching vlan members 360 set interfaces xe-0/0/7:0 unit 0 family ethernet-switching vlan members 370 set interfaces xe-0/0/7:0 unit 0 family ethernet-switching vlan members 380 set interfaces xe-0/0/7:0 unit 0 family ethernet-switching vlan members 390 set interfaces xe-0/0/7:0 unit 0 family ethernet-switching vlan members 1600 set interfaces xe-0/0/7:0 unit 0 family ethernet-switching vlan members 1610 set interfaces xe-0/0/7:0 unit 0 family ethernet-switching vlan members 1620 set interfaces xe-0/0/7:0 unit 0 family ethernet-switching vlan members 1630 set interfaces xe-0/0/7:0 unit 0 family ethernet-switching vlan members 1640 set interfaces xe-0/0/7:0 unit 0 family ethernet-switching vlan members 1650 set interfaces xe-0/0/7:0 unit 0 family ethernet-switching vlan members 1660 set interfaces xe-0/0/7:0 unit 0 family ethernet-switching vlan members 1670 set interfaces xe-0/0/7:0 unit 0 family ethernet-switching vlan members 1680 set interfaces xe-0/0/7:0 unit 0 family ethernet-switching vlan members 1690 set interfaces xe-0/0/8:0 description "IL: Breakout-switch xe-0/0/8:0 ¦ FCS2a xe-0/0/12:0" set interfaces xe-0/0/8:0 unit 0 family ethernet-switching interface-mode trunk set interfaces xe-0/0/8:0 unit 0 family ethernet-switching vlan members 800 set interfaces xe-0/0/8:0 unit 0 family ethernet-switching vlan members 810 set interfaces xe-0/0/8:0 unit 0 family ethernet-switching vlan members 820 set interfaces xe-0/0/8:0 unit 0 family ethernet-switching vlan members 830 set interfaces xe-0/0/8:0 unit 0 family ethernet-switching vlan members 840 set interfaces xe-0/0/8:0 unit 0 family ethernet-switching vlan members 850 set interfaces xe-0/0/8:0 unit 0 family ethernet-switching vlan members 860 set interfaces xe-0/0/8:0 unit 0 family ethernet-switching vlan members 870 set interfaces xe-0/0/8:0 unit 0 family ethernet-switching vlan members 880 set interfaces xe-0/0/8:0 unit 0 family ethernet-switching vlan members 890 set interfaces xe-0/0/8:0 unit 0 family ethernet-switching vlan members 1500 set interfaces xe-0/0/8:0 unit 0 family ethernet-switching vlan members 1510 set interfaces xe-0/0/8:0 unit 0 family ethernet-switching vlan members 1520 set interfaces xe-0/0/8:0 unit 0 family ethernet-switching vlan members 1530 set interfaces xe-0/0/8:0 unit 0 family ethernet-switching vlan members 1540 set interfaces xe-0/0/8:0 unit 0 family ethernet-switching vlan members 1550 set interfaces xe-0/0/8:0 unit 0 family ethernet-switching vlan members 1560 set interfaces xe-0/0/8:0 unit 0 family ethernet-switching vlan members 1570 set interfaces xe-0/0/8:0 unit 0 family ethernet-switching vlan members 1580 set interfaces xe-0/0/8:0 unit 0 family ethernet-switching vlan members 1590 set interfaces xe-0/0/9:0 description "IL: L::breakout-switch xe-0/0/9:0 ¦ R::BCS2 xe-0/0/12:0" set interfaces xe-0/0/9:0 unit 0 family ethernet-switching interface-mode trunk set interfaces xe-0/0/9:0 unit 0 family ethernet-switching vlan members 600 set interfaces xe-0/0/9:0 unit 0 family ethernet-switching vlan members 610 set interfaces xe-0/0/9:0 unit 0 family ethernet-switching vlan members 620 set interfaces xe-0/0/9:0 unit 0 family ethernet-switching vlan members 630 set interfaces xe-0/0/9:0 unit 0 family ethernet-switching vlan members 640 set interfaces xe-0/0/9:0 unit 0 family ethernet-switching vlan members 650 set interfaces xe-0/0/9:0 unit 0 family ethernet-switching vlan members 660 set interfaces xe-0/0/9:0 unit 0 family ethernet-switching vlan members 670 set interfaces xe-0/0/9:0 unit 0 family ethernet-switching vlan members 680 set interfaces xe-0/0/9:0 unit 0 family ethernet-switching vlan members 690 set interfaces xe-0/0/9:0 unit 0 family ethernet-switching vlan members 700 set interfaces xe-0/0/9:0 unit 0 family ethernet-switching vlan members 710 set interfaces xe-0/0/9:0 unit 0 family ethernet-switching vlan members 720 set interfaces xe-0/0/9:0 unit 0 family ethernet-switching vlan members 730 set interfaces xe-0/0/9:0 unit 0 family ethernet-switching vlan members 740 set interfaces xe-0/0/9:0 unit 0 family ethernet-switching vlan members 750 set interfaces xe-0/0/9:0 unit 0 family ethernet-switching vlan members 760 set interfaces xe-0/0/9:0 unit 0 family ethernet-switching vlan members 770 set interfaces xe-0/0/9:0 unit 0 family ethernet-switching vlan members 780 set interfaces xe-0/0/9:0 unit 0 family ethernet-switching vlan members 790 set interfaces xe-0/0/10:0 description "IL: Breakout-switch xe-0/0/10:0 ¦ FCS3a xe-0/0/12:0" set interfaces xe-0/0/10:0 unit 0 family ethernet-switching interface-mode trunk set interfaces xe-0/0/10:0 unit 0 family ethernet-switching vlan members 1000-1001 set interfaces xe-0/0/10:0 unit 0 family ethernet-switching vlan members 1010-1011 set interfaces xe-0/0/11:0 description "IL: L::breakout-switch xe-0/0/11:0 ¦ R::BCS3 xe-0/0/12:0" set interfaces xe-0/0/11:0 mtu 9192 set interfaces xe-0/0/11:0 unit 0 family ethernet-switching interface-mode trunk set interfaces xe-0/0/11:0 unit 0 family ethernet-switching vlan members 900 set interfaces xe-0/0/11:0 unit 0 family ethernet-switching vlan members 910 set interfaces xe-0/0/11:0 unit 0 family ethernet-switching vlan members 920 set interfaces xe-0/0/11:0 unit 0 family ethernet-switching vlan members 930 set interfaces xe-0/0/11:0 unit 0 family ethernet-switching vlan members 940 set interfaces xe-0/0/11:0 unit 0 family ethernet-switching vlan members 1310 set interfaces xe-0/0/12:0 description "IL: Breakout-switch xe-0/0/12:0 ¦ FCS4a xe-0/0/12:0" set interfaces xe-0/0/12:0 unit 0 family ethernet-switching interface-mode trunk set interfaces xe-0/0/12:0 unit 0 family ethernet-switching vlan members 1200 set interfaces xe-0/0/12:0 unit 0 family ethernet-switching vlan members 1210 set interfaces xe-0/0/13:0 description "IL: Breakout-switch xe-0/0/13:0 ¦ BCS4a xe-0/0/12:0" set interfaces xe-0/0/13:0 unit 0 family ethernet-switching interface-mode trunk set interfaces xe-0/0/13:0 unit 0 family ethernet-switching vlan members 1100 set interfaces xe-0/0/13:0 unit 0 family ethernet-switching vlan members 1110 set interfaces xe-0/0/13:0 unit 0 family ethernet-switching vlan members 1120 set interfaces xe-0/0/13:0 unit 0 family ethernet-switching vlan members 1130 set interfaces xe-0/0/14:0 description Unused set interfaces xe-0/0/15:0 description "bo-sw xe-0/0/15:0 to vpc-sw3 xe-0/0/22:0" set interfaces xe-0/0/15:0 mtu 9192 set interfaces xe-0/0/15:0 unit 0 family ethernet-switching interface-mode trunk set interfaces xe-0/0/15:0 unit 0 family ethernet-switching vlan members 1300-1301 set interfaces xe-0/0/15:0 unit 0 family ethernet-switching vlan members 1310-1311 set interfaces xe-0/0/18:0 description "to BBR1 xe-2/2/0" set interfaces xe-0/0/18:0 unit 0 family ethernet-switching interface-mode trunk set interfaces xe-0/0/18:0 unit 0 family ethernet-switching vlan members 3-4 set interfaces xe-0/0/18:1 description "to BBR1 xe-2/2/1" set interfaces xe-0/0/18:3 description "to BBR5 xe-0/0/3" set interfaces xe-0/0/18:3 unit 0 family ethernet-switching interface-mode trunk set interfaces xe-0/0/18:3 unit 0 family ethernet-switching vlan members 3-4 set interfaces xe-0/0/19:0 description "to BBR2 xe-2/2/0" set interfaces xe-0/0/19:0 unit 0 family ethernet-switching interface-mode trunk set interfaces xe-0/0/19:0 unit 0 family ethernet-switching vlan members 3-4 set interfaces xe-0/0/19:2 description "to BBR2 xe-2/2/2" set interfaces xe-0/0/19:3 description "to BBR6 xe-0/0/3" set interfaces xe-0/0/19:3 unit 0 family ethernet-switching interface-mode trunk set interfaces xe-0/0/19:3 unit 0 family ethernet-switching vlan members 44 set interfaces xe-0/0/20:0 description "BO-SW xe-0/0/20:0 to IR1 xe-0/0/2" set interfaces xe-0/0/20:0 unit 0 family ethernet-switching interface-mode trunk set interfaces xe-0/0/20:0 unit 0 family ethernet-switching vlan members 120 set interfaces xe-0/0/20:1 description "BO-SW xe-0/0/20:1 to IR2 xe-0/0/2" set interfaces xe-0/0/20:1 unit 0 family ethernet-switching interface-mode trunk set interfaces xe-0/0/20:1 unit 0 family ethernet-switching vlan members 121 set interfaces xe-0/0/20:2 unit 0 family ethernet-switching interface-mode trunk set interfaces xe-0/0/20:2 unit 0 family ethernet-switching vlan members 102 set interfaces xe-0/0/20:2 unit 0 family ethernet-switching vlan members 105 set interfaces xe-0/0/20:3 disable set interfaces xe-0/0/21:0 description "to BBR3 xe-2/1/0" set interfaces xe-0/0/21:0 mtu 9192 set interfaces xe-0/0/21:0 unit 0 family ethernet-switching interface-mode trunk set interfaces xe-0/0/21:0 unit 0 family ethernet-switching vlan members 3-4 set interfaces xe-0/0/21:0 unit 0 family ethernet-switching vlan members 6 set interfaces xe-0/0/21:1 description "to BBR3 xe-2/1/1" set interfaces xe-0/0/21:2 description "to BBR4 xe-2/1/0" set interfaces xe-0/0/21:2 mtu 9192 set interfaces xe-0/0/21:2 unit 0 family ethernet-switching interface-mode trunk set interfaces xe-0/0/21:2 unit 0 family ethernet-switching vlan members 3-4 set interfaces xe-0/0/21:3 description "to BBR4 xe-2/1/1" set interfaces xe-0/0/24:0 description "To irr03 em1/em2" set interfaces xe-0/0/24:0 mtu 9192 set interfaces xe-0/0/24:0 unit 0 family ethernet-switching interface-mode access set interfaces xe-0/0/24:0 unit 0 family ethernet-switching vlan members vlan2 set interfaces xe-0/0/24:1 description "to irr4 em1/em2" set interfaces xe-0/0/24:1 mtu 9192 set interfaces xe-0/0/24:1 unit 0 family ethernet-switching interface-mode access set interfaces xe-0/0/24:1 unit 0 family ethernet-switching vlan members vlan2 set interfaces xe-0/0/24:2 description "to err01 em1/em2" set interfaces xe-0/0/24:2 mtu 9192 set interfaces xe-0/0/24:2 unit 0 family ethernet-switching interface-mode access set interfaces xe-0/0/24:2 unit 0 family ethernet-switching vlan members vlan2 set interfaces xe-0/0/24:3 description "to brr01 em1/em2 interface ens1f1 on vmhost server" set interfaces xe-0/0/24:3 mtu 9192 set interfaces xe-0/0/24:3 unit 0 family ethernet-switching interface-mode access set interfaces xe-0/0/24:3 unit 0 family ethernet-switching vlan members vlan91 set interfaces xe-0/0/25:0 unit 0 family ethernet-switching interface-mode trunk set interfaces xe-0/0/25:0 unit 0 family ethernet-switching vlan members 94 set interfaces xe-0/0/25:1 unit 0 family ethernet-switching interface-mode trunk set interfaces xe-0/0/25:1 unit 0 family ethernet-switching vlan members 94 set interfaces xe-0/0/25:2 unit 0 family ethernet-switching interface-mode trunk set interfaces xe-0/0/25:2 unit 0 family ethernet-switching vlan members vlan92 set interfaces xe-0/0/25:3 unit 0 family ethernet-switching interface-mode trunk set interfaces xe-0/0/25:3 unit 0 family ethernet-switching vlan members vlan94 set interfaces xe-0/0/26:0 description "To BBR3 xe-2/3/0" set interfaces xe-0/0/26:0 mtu 9192 set interfaces xe-0/0/26:0 unit 0 family ethernet-switching interface-mode trunk set interfaces xe-0/0/26:0 unit 0 family ethernet-switching vlan members vlan2 set interfaces xe-0/0/26:2 description "To BBR4 xe-2/3/0" set interfaces xe-0/0/26:2 mtu 9192 set interfaces xe-0/0/26:2 unit 0 family ethernet-switching interface-mode trunk set interfaces xe-0/0/26:2 unit 0 family ethernet-switching vlan members vlan2 set interfaces xe-0/0/26:3 description "To BBR4 xe-2/3/1" set interfaces xe-0/0/26:3 mtu 9192 set interfaces xe-0/0/26:3 unit 0 family ethernet-switching interface-mode trunk set interfaces xe-0/0/26:3 unit 0 family ethernet-switching vlan members vlan91 set interfaces xe-0/0/27:0 unit 0 family ethernet-switching interface-mode trunk set interfaces xe-0/0/27:0 unit 0 family ethernet-switching vlan members 2000-2003 set interfaces xe-0/0/27:0 unit 0 family ethernet-switching vlan members 2020-2021 set interfaces xe-0/0/27:0 unit 0 family ethernet-switching vlan members 2120-2121 set interfaces xe-0/0/28:0 description "To BBR3 xe-2/3/1" set interfaces xe-0/0/28:0 mtu 9192 set interfaces xe-0/0/28:0 unit 0 family ethernet-switching interface-mode trunk set interfaces xe-0/0/28:0 unit 0 family ethernet-switching vlan members 4000-4027 set interfaces xe-0/0/28:0 unit 0 family ethernet-switching vlan members vlan91 set interfaces xe-0/0/29:0 description "Linnk to DECAPPER-2 xe-1/2/0" set interfaces xe-0/0/29:0 mtu 9192 set interfaces xe-0/0/29:0 unit 0 description "Link to DECAPPER-2" set interfaces xe-0/0/29:0 unit 0 family ethernet-switching interface-mode trunk set interfaces xe-0/0/29:0 unit 0 family ethernet-switching vlan members 901 set interfaces xe-0/0/29:0 unit 0 family ethernet-switching vlan members 3120 set interfaces xe-0/0/29:0 unit 0 family ethernet-switching vlan members vlan501 set interfaces xe-0/0/29:0 unit 0 family ethernet-switching vlan members vlan502 set interfaces xe-0/0/29:0 unit 0 family ethernet-switching vlan members vlan507 set interfaces xe-0/0/29:0 unit 0 family ethernet-switching vlan members vlan508 set interfaces xe-0/0/29:0 unit 0 family ethernet-switching vlan members vlan503 set interfaces xe-0/0/29:0 unit 0 family ethernet-switching vlan members vlan509 set interfaces xe-0/0/30:0 ether-options 802.3ad ae6 set interfaces xe-0/0/31:0 disable set interfaces xe-0/0/31:1 disable set interfaces xe-0/0/31:2 mtu 9192 set interfaces xe-0/0/31:2 unit 0 description "To DECAPPER xe-1/2/0" set interfaces xe-0/0/31:2 unit 0 family ethernet-switching interface-mode trunk set interfaces xe-0/0/31:2 unit 0 family ethernet-switching vlan members 3120 set interfaces xe-0/0/31:3 disable set interfaces et-0/0/34 unit 0 family ethernet-switching vlan members 100 set interfaces xe-0/0/34:0 ether-options 802.3ad ae9 set interfaces xe-0/0/34:1 ether-options 802.3ad ae9 set interfaces xe-0/0/34:2 ether-options 802.3ad ae9 set interfaces xe-0/0/34:3 ether-options 802.3ad ae9 set interfaces et-0/0/35 mtu 9216 set interfaces et-0/0/35 unit 0 family ethernet-switching interface-mode trunk set interfaces et-0/0/35 unit 0 family ethernet-switching vlan members 1111 set interfaces et-0/0/35 unit 0 family ethernet-switching vlan members 2222 set interfaces xe-0/0/35:0 description "Link to IS-switch xe-0/2/0" set interfaces xe-0/0/35:0 mtu 9192 set interfaces xe-0/0/35:0 unit 0 family ethernet-switching interface-mode trunk set interfaces xe-0/0/35:0 unit 0 family ethernet-switching vlan members 501 set interfaces xe-0/0/35:0 unit 0 family ethernet-switching vlan members vlan3000 set interfaces xe-0/0/35:0 unit 0 family ethernet-switching vlan members v6 set interfaces xe-0/0/35:0 unit 0 family ethernet-switching vlan members vlan2 set interfaces xe-0/0/35:0 unit 0 family ethernet-switching vlan members vlan91 set interfaces xe-0/0/35:0 unit 0 family ethernet-switching vlan members vlan2022 set interfaces xe-0/0/35:0 unit 0 family ethernet-switching vlan members vlan2023 set interfaces xe-0/0/35:1 description "Link to IS-switch xe-0/2/2" set interfaces xe-0/0/35:1 unit 0 family ethernet-switching interface-mode trunk set interfaces xe-0/0/35:1 unit 0 family ethernet-switching vlan members vlan3001 set interfaces xe-0/0/35:2 description "Link to IS-switch xe-0/2/1" set interfaces xe-0/0/35:2 unit 0 family ethernet-switching interface-mode trunk set interfaces xe-0/0/35:2 unit 0 family ethernet-switching vlan members 3002 set interfaces xe-0/0/35:3 unit 0 family ethernet-switching interface-mode trunk set interfaces xe-0/0/35:3 unit 0 family ethernet-switching vlan members 3000 set interfaces xe-0/0/35:3 unit 0 family ethernet-switching vlan members 3002 set interfaces ae6 mtu 9192 set interfaces ae6 aggregated-ether-options lacp active set interfaces ae6 unit 0 family ethernet-switching interface-mode trunk set interfaces ae6 unit 0 family ethernet-switching vlan members 160 set interfaces ae6 unit 0 family ethernet-switching vlan members 401-402 set interfaces ae9 description "Link to xcr4" set interfaces ae9 mtu 9192 set interfaces ae9 aggregated-ether-options lacp active set interfaces ae9 unit 0 family ethernet-switching interface-mode trunk set interfaces ae9 unit 0 family ethernet-switching vlan members 100 set interfaces ae17 aggregated-ether-options lacp active set interfaces ae17 unit 0 family ethernet-switching interface-mode trunk set interfaces ae17 unit 0 family ethernet-switching vlan members 108 set interfaces ae17 unit 0 family ethernet-switching vlan members 111 set interfaces em0 unit 0 family inet address 10.13.138.139/23 set interfaces irb unit 2120 family inet address 161.26.108.68/28 set interfaces irb unit 3000 family inet address 192.168.200.254/24 set interfaces irb unit 3001 family inet address 192.168.250.254/24 set interfaces irb unit 3002 family inet address 192.168.251.254/24
10.13.138.139 | REV 39 | FPC 0 | QFX10002-36Q | ACPT1490 |  | 108 | 24 | 27 | 460
10.13.138.139 |  | PIC 0 / Xcvr 0 | QSFP+-4X10G-SR | XX90MMZ | N/A
10.13.138.139 |  | PIC 0 / Xcvr 0:0 | QSFP+-4X10G-SR | XX90MMZ | 10
10.13.138.139 |  | PIC 0 / Xcvr 0:1 | QSFP+-4X10G-SR | XX90MMZ | 10
10.13.138.139 |  | PIC 0 / Xcvr 0:2 | QSFP+-4X10G-SR | XX90MMZ | 10
10.13.138.139 |  | PIC 0 / Xcvr 0:3 | QSFP+-4X10G-SR | XX90MMZ | 10
10.13.138.139 |  | PIC 0 / Xcvr 1 | QSFP+-4X10G-SR | XX90MQ5 | N/A
10.13.138.139 |  | PIC 0 / Xcvr 1:0 | QSFP+-4X10G-SR | XX90MQ5 | 10
10.13.138.139 |  | PIC 0 / Xcvr 1:1 | QSFP+-4X10G-SR | XX90MQ5 | 10
10.13.138.139 |  | PIC 0 / Xcvr 1:2 | QSFP+-4X10G-SR | XX90MQ5 | 10
10.13.138.139 |  | PIC 0 / Xcvr 1:3 | QSFP+-4X10G-SR | XX90MQ5 | 10
10.13.138.139 |  | PIC 0 / Xcvr 2 | QSFP+-40G-SR4 | 1A2CP1A6160D3 | N/A
10.13.138.139 |  | PIC 0 / Xcvr 2:0 | QSFP+-40G-SR4 | 1A2CP1A6160D3 | N/A
10.13.138.139 |  | PIC 0 / Xcvr 2:1 | QSFP+-40G-SR4 | 1A2CP1A6160D3 | N/A
10.13.138.139 |  | PIC 0 / Xcvr 2:2 | QSFP+-40G-SR4 | 1A2CP1A6160D3 | N/A
10.13.138.139 |  | PIC 0 / Xcvr 2:3 | QSFP+-40G-SR4 | 1A2CP1A6160D3 | N/A
10.13.138.139 |  | PIC 0 / Xcvr 5 | QSFP+-4X10G-SR | QL4801KG | N/A
10.13.138.139 |  | PIC 0 / Xcvr 5:0 | QSFP+-4X10G-SR | QL4801KG | N/A
10.13.138.139 |  | PIC 0 / Xcvr 5:1 | QSFP+-4X10G-SR | QL4801KG | 10
10.13.138.139 |  | PIC 0 / Xcvr 5:2 | QSFP+-4X10G-SR | QL4801KG | N/A
10.13.138.139 |  | PIC 0 / Xcvr 5:3 | QSFP+-4X10G-SR | QL4801KG | N/A
10.13.138.139 |  | PIC 0 / Xcvr 6 | QSFP+-40G-SR4 | QF3708N7 | N/A
10.13.138.139 |  | PIC 0 / Xcvr 6:0 | QSFP+-40G-SR4 | QF3708N7 | 10
10.13.138.139 |  | PIC 0 / Xcvr 6:1 | QSFP+-40G-SR4 | QF3708N7 | N/A
10.13.138.139 |  | PIC 0 / Xcvr 6:2 | QSFP+-40G-SR4 | QF3708N7 | N/A
10.13.138.139 |  | PIC 0 / Xcvr 6:3 | QSFP+-40G-SR4 | QF3708N7 | N/A
10.13.138.139 |  | PIC 0 / Xcvr 7 | QSFP+-40G-SR4 | QH0701FR | N/A
10.13.138.139 |  | PIC 0 / Xcvr 7:0 | QSFP+-40G-SR4 | QH0701FR | 10
10.13.138.139 |  | PIC 0 / Xcvr 7:1 | QSFP+-40G-SR4 | QH0701FR | N/A
10.13.138.139 |  | PIC 0 / Xcvr 7:2 | QSFP+-40G-SR4 | QH0701FR | N/A
10.13.138.139 |  | PIC 0 / Xcvr 7:3 | QSFP+-40G-SR4 | QH0701FR | N/A
10.13.138.139 |  | PIC 0 / Xcvr 8 | QSFP+-40G-SR4 | QF3606J1 | N/A
10.13.138.139 |  | PIC 0 / Xcvr 8:0 | QSFP+-40G-SR4 | QF3606J1 | 10
10.13.138.139 |  | PIC 0 / Xcvr 8:1 | QSFP+-40G-SR4 | QF3606J1 | N/A
10.13.138.139 |  | PIC 0 / Xcvr 8:2 | QSFP+-40G-SR4 | QF3606J1 | N/A
10.13.138.139 |  | PIC 0 / Xcvr 8:3 | QSFP+-40G-SR4 | QF3606J1 | N/A
10.13.138.139 |  | PIC 0 / Xcvr 9 | QSFP+-40G-SR4 | QF380101 | N/A
10.13.138.139 |  | PIC 0 / Xcvr 9:0 | QSFP+-40G-SR4 | QF380101 | 10
10.13.138.139 |  | PIC 0 / Xcvr 9:1 | QSFP+-40G-SR4 | QF380101 | N/A
10.13.138.139 |  | PIC 0 / Xcvr 9:2 | QSFP+-40G-SR4 | QF380101 | N/A
10.13.138.139 |  | PIC 0 / Xcvr 9:3 | QSFP+-40G-SR4 | QF380101 | N/A
10.13.138.139 |  | PIC 0 / Xcvr 10 | QSFP+-40G-SR4 | QF3708N8 | N/A
10.13.138.139 |  | PIC 0 / Xcvr 10:0 | QSFP+-40G-SR4 | QF3708N8 | 10
10.13.138.139 |  | PIC 0 / Xcvr 10:1 | QSFP+-40G-SR4 | QF3708N8 | N/A
10.13.138.139 |  | PIC 0 / Xcvr 10:2 | QSFP+-40G-SR4 | QF3708N8 | N/A
10.13.138.139 |  | PIC 0 / Xcvr 10:3 | QSFP+-40G-SR4 | QF3708N8 | N/A
10.13.138.139 |  | PIC 0 / Xcvr 11 | QSFP+-40G-SR4 | QF3806M7 | N/A
10.13.138.139 |  | PIC 0 / Xcvr 11:0 | QSFP+-40G-SR4 | QF3806M7 | 10
10.13.138.139 |  | PIC 0 / Xcvr 11:1 | QSFP+-40G-SR4 | QF3806M7 | N/A
10.13.138.139 |  | PIC 0 / Xcvr 11:2 | QSFP+-40G-SR4 | QF3806M7 | N/A
10.13.138.139 |  | PIC 0 / Xcvr 11:3 | QSFP+-40G-SR4 | QF3806M7 | N/A
10.13.138.139 |  | PIC 0 / Xcvr 12 | QSFP+-40G-SR4 | QF3800Z9 | N/A
10.13.138.139 |  | PIC 0 / Xcvr 12:0 | QSFP+-40G-SR4 | QF3800Z9 | 10
10.13.138.139 |  | PIC 0 / Xcvr 12:1 | QSFP+-40G-SR4 | QF3800Z9 | N/A
10.13.138.139 |  | PIC 0 / Xcvr 12:2 | QSFP+-40G-SR4 | QF3800Z9 | N/A
10.13.138.139 |  | PIC 0 / Xcvr 12:3 | QSFP+-40G-SR4 | QF3800Z9 | N/A
10.13.138.139 |  | PIC 0 / Xcvr 13 | QSFP+-40G-SR4 | QF3609BD | N/A
10.13.138.139 |  | PIC 0 / Xcvr 13:0 | QSFP+-40G-SR4 | QF3609BD | 10
10.13.138.139 |  | PIC 0 / Xcvr 13:1 | QSFP+-40G-SR4 | QF3609BD | N/A
10.13.138.139 |  | PIC 0 / Xcvr 13:2 | QSFP+-40G-SR4 | QF3609BD | N/A
10.13.138.139 |  | PIC 0 / Xcvr 13:3 | QSFP+-40G-SR4 | QF3609BD | N/A
10.13.138.139 |  | PIC 0 / Xcvr 15 | QSFP+-4X10G-SR | QL49018F | N/A
10.13.138.139 |  | PIC 0 / Xcvr 15:0 | QSFP+-4X10G-SR | QL49018F | 10
10.13.138.139 |  | PIC 0 / Xcvr 15:1 | QSFP+-4X10G-SR | QL49018F | N/A
10.13.138.139 |  | PIC 0 / Xcvr 15:2 | QSFP+-4X10G-SR | QL49018F | N/A
10.13.138.139 |  | PIC 0 / Xcvr 15:3 | QSFP+-4X10G-SR | QL49018F | N/A
10.13.138.139 |  | PIC 0 / Xcvr 18 | QSFP+-4X10G-SR | XX90MMW | N/A
10.13.138.139 |  | PIC 0 / Xcvr 18:0 | QSFP+-4X10G-SR | XX90MMW | 10
10.13.138.139 |  | PIC 0 / Xcvr 18:1 | QSFP+-4X10G-SR | XX90MMW | N/A
10.13.138.139 |  | PIC 0 / Xcvr 18:2 | QSFP+-4X10G-SR | XX90MMW | N/A
10.13.138.139 |  | PIC 0 / Xcvr 18:3 | QSFP+-4X10G-SR | XX90MMW | 10
10.13.138.139 |  | PIC 0 / Xcvr 19 | QSFP+-4X10G-SR | XX90MNC | N/A
10.13.138.139 |  | PIC 0 / Xcvr 19:0 | QSFP+-4X10G-SR | XX90MNC | 10
10.13.138.139 |  | PIC 0 / Xcvr 19:1 | QSFP+-4X10G-SR | XX90MNC | N/A
10.13.138.139 |  | PIC 0 / Xcvr 19:2 | QSFP+-4X10G-SR | XX90MNC | N/A
10.13.138.139 |  | PIC 0 / Xcvr 19:3 | QSFP+-4X10G-SR | XX90MNC | 10
10.13.138.139 |  | PIC 0 / Xcvr 20 | QSFP+-4X10G-SR | XX90MKS | N/A
10.13.138.139 |  | PIC 0 / Xcvr 20:0 | QSFP+-4X10G-SR | XX90MKS | 10
10.13.138.139 |  | PIC 0 / Xcvr 20:1 | QSFP+-4X10G-SR | XX90MKS | 10
10.13.138.139 |  | PIC 0 / Xcvr 20:2 | QSFP+-4X10G-SR | XX90MKS | 10
10.13.138.139 |  | PIC 0 / Xcvr 20:3 | QSFP+-4X10G-SR | XX90MKS | N/A
10.13.138.139 |  | PIC 0 / Xcvr 21 | QSFP+-4X10G-SR | XX90MQ9 | N/A
10.13.138.139 |  | PIC 0 / Xcvr 21:0 | QSFP+-4X10G-SR | XX90MQ9 | 10
10.13.138.139 |  | PIC 0 / Xcvr 21:1 | QSFP+-4X10G-SR | XX90MQ9 | N/A
10.13.138.139 |  | PIC 0 / Xcvr 21:2 | QSFP+-4X10G-SR | XX90MQ9 | 10
10.13.138.139 |  | PIC 0 / Xcvr 21:3 | QSFP+-4X10G-SR | XX90MQ9 | N/A
10.13.138.139 |  | PIC 0 / Xcvr 24 | QSFP+-40G-SR4 | QF4902Z5 | N/A
10.13.138.139 |  | PIC 0 / Xcvr 24:0 | QSFP+-40G-SR4 | QF4902Z5 | 10
10.13.138.139 |  | PIC 0 / Xcvr 24:1 | QSFP+-40G-SR4 | QF4902Z5 | 10
10.13.138.139 |  | PIC 0 / Xcvr 24:2 | QSFP+-40G-SR4 | QF4902Z5 | 10
10.13.138.139 |  | PIC 0 / Xcvr 24:3 | QSFP+-40G-SR4 | QF4902Z5 | 10
10.13.138.139 |  | PIC 0 / Xcvr 25 | QSFP+-40G-ACU7M | APF16160075DUH | N/A
10.13.138.139 |  | PIC 0 / Xcvr 25:0 | QSFP+-40G-ACU7M | APF16160075DUH | 10
10.13.138.139 |  | PIC 0 / Xcvr 25:1 | QSFP+-40G-ACU7M | APF16160075DUH | 10
10.13.138.139 |  | PIC 0 / Xcvr 25:2 | QSFP+-40G-ACU7M | APF16160075DUH | 10
10.13.138.139 |  | PIC 0 / Xcvr 25:3 | QSFP+-40G-ACU7M | APF16160075DUH | 10
10.13.138.139 |  | PIC 0 / Xcvr 26 | QSFP+-40G-SR4 | QF48012R | N/A
10.13.138.139 |  | PIC 0 / Xcvr 26:0 | QSFP+-40G-SR4 | QF48012R | 10
10.13.138.139 |  | PIC 0 / Xcvr 26:1 | QSFP+-40G-SR4 | QF48012R | N/A
10.13.138.139 |  | PIC 0 / Xcvr 26:2 | QSFP+-40G-SR4 | QF48012R | 10
10.13.138.139 |  | PIC 0 / Xcvr 26:3 | QSFP+-40G-SR4 | QF48012R | 10
10.13.138.139 |  | PIC 0 / Xcvr 27 | QSFP+-40G-SR4 | QH07018B | N/A
10.13.138.139 |  | PIC 0 / Xcvr 27:0 | QSFP+-40G-SR4 | QH07018B | 10
10.13.138.139 |  | PIC 0 / Xcvr 27:1 | QSFP+-40G-SR4 | QH07018B | N/A
10.13.138.139 |  | PIC 0 / Xcvr 27:2 | QSFP+-40G-SR4 | QH07018B | N/A
10.13.138.139 |  | PIC 0 / Xcvr 27:3 | QSFP+-40G-SR4 | QH07018B | N/A
10.13.138.139 |  | PIC 0 / Xcvr 28 | QSFP+-40G-SR4 | QF3606KS | N/A
10.13.138.139 |  | PIC 0 / Xcvr 28:0 | QSFP+-40G-SR4 | QF3606KS | 10
10.13.138.139 |  | PIC 0 / Xcvr 28:1 | QSFP+-40G-SR4 | QF3606KS | N/A
10.13.138.139 |  | PIC 0 / Xcvr 28:2 | QSFP+-40G-SR4 | QF3606KS | N/A
10.13.138.139 |  | PIC 0 / Xcvr 28:3 | QSFP+-40G-SR4 | QF3606KS | N/A
10.13.138.139 |  | PIC 0 / Xcvr 29 | QSFP+-4X10G-SR | QG1505AL | N/A
10.13.138.139 |  | PIC 0 / Xcvr 29:0 | QSFP+-4X10G-SR | QG1505AL | 10
10.13.138.139 |  | PIC 0 / Xcvr 29:1 | QSFP+-4X10G-SR | QG1505AL | N/A
10.13.138.139 |  | PIC 0 / Xcvr 29:2 | QSFP+-4X10G-SR | QG1505AL | N/A
10.13.138.139 |  | PIC 0 / Xcvr 29:3 | QSFP+-4X10G-SR | QG1505AL | N/A
10.13.138.139 |  | PIC 0 / Xcvr 30 | QSFP+-40G-SR4 | QB490833 | N/A
10.13.138.139 |  | PIC 0 / Xcvr 30:0 | QSFP+-40G-SR4 | QB490833 | N/A
10.13.138.139 |  | PIC 0 / Xcvr 30:1 | QSFP+-40G-SR4 | QB490833 | N/A
10.13.138.139 |  | PIC 0 / Xcvr 30:2 | QSFP+-40G-SR4 | QB490833 | N/A
10.13.138.139 |  | PIC 0 / Xcvr 30:3 | QSFP+-40G-SR4 | QB490833 | N/A
10.13.138.139 |  | PIC 0 / Xcvr 31 | QSFP+-40G-SR4 | QF350AND | N/A
10.13.138.139 |  | PIC 0 / Xcvr 31:0 | QSFP+-40G-SR4 | QF350AND | N/A
10.13.138.139 |  | PIC 0 / Xcvr 31:1 | QSFP+-40G-SR4 | QF350AND | N/A
10.13.138.139 |  | PIC 0 / Xcvr 31:2 | QSFP+-40G-SR4 | QF350AND | 10
10.13.138.139 |  | PIC 0 / Xcvr 31:3 | QSFP+-40G-SR4 | QF350AND | N/A
10.13.138.139 |  | PIC 0 / Xcvr 34 | QSFP+-40G-SR4 | QE451805 | N/A
10.13.138.139 |  | PIC 0 / Xcvr 34:0 | QSFP+-40G-SR4 | QE451805 | N/A
10.13.138.139 |  | PIC 0 / Xcvr 34:1 | QSFP+-40G-SR4 | QE451805 | N/A
10.13.138.139 |  | PIC 0 / Xcvr 34:2 | QSFP+-40G-SR4 | QE451805 | N/A
10.13.138.139 |  | PIC 0 / Xcvr 34:3 | QSFP+-40G-SR4 | QE451805 | N/A
10.13.138.139 |  | PIC 0 / Xcvr 35 | QSFP+-4X10G-SR | QG1501RL | N/A
10.13.138.139 |  | PIC 0 / Xcvr 35:0 | QSFP+-4X10G-SR | QG1501RL | 10
10.13.138.139 |  | PIC 0 / Xcvr 35:1 | QSFP+-4X10G-SR | QG1501RL | 10
10.13.138.139 |  | PIC 0 / Xcvr 35:2 | QSFP+-4X10G-SR | QG1501RL | 10
10.13.138.139 |  | PIC 0 / Xcvr 35:3 | QSFP+-4X10G-SR | QG1501RL | 10
10.13.138.150 | 21.4R3-S4.8-EVO | Chassis | JNP10001-36MR [PTX10001-36MR] | FL920 |  |  | 4 | 5 | 340 | 340 | 400 | 60 | set interfaces et-0/0/1 speed 100g set interfaces et-0/0/1 ether-options 802.3ad ae0 set interfaces et-0/0/2 speed 40g set interfaces et-0/0/2 ether-options 802.3ad ae1 set interfaces et-0/1/0 speed 100g set interfaces et-0/1/0 link-degrade-monitor link-degrade-monitor-enable set interfaces et-0/1/0 link-degrade-monitor actions media-based set interfaces et-0/1/0 link-degrade-monitor recovery auto set interfaces et-0/1/0 ether-options 802.3ad ae2 set interfaces et-0/2/0 speed 100g set interfaces et-0/2/0 link-degrade-monitor link-degrade-monitor-enable set interfaces et-0/2/0 link-degrade-monitor actions media-based set interfaces et-0/2/0 link-degrade-monitor recovery auto set interfaces et-0/2/0 ether-options 802.3ad ae3 set interfaces ae0 description "fpr3a ae0 et-0/0/1 to ppr3a et-0/0/13" set interfaces ae0 mtu 9216 set interfaces ae0 aggregated-ether-options load-balance adaptive set interfaces ae0 aggregated-ether-options bfd-liveness-detection minimum-interval 100 set interfaces ae0 aggregated-ether-options bfd-liveness-detection neighbor 10.0.20.229 set interfaces ae0 aggregated-ether-options bfd-liveness-detection local-address 169.254.18.4 set interfaces ae0 aggregated-ether-options lacp active set interfaces ae0 unit 0 family inet address 169.254.18.161/31 set interfaces ae0 unit 0 family mpls set interfaces ae1 description "fpr3a ae1 et-0/0/2 to ppr3b et-0/0/13" set interfaces ae1 mtu 9216 set interfaces ae1 aggregated-ether-options load-balance adaptive set interfaces ae1 aggregated-ether-options bfd-liveness-detection minimum-interval 100 set interfaces ae1 aggregated-ether-options bfd-liveness-detection neighbor 10.0.20.230 set interfaces ae1 aggregated-ether-options bfd-liveness-detection local-address 169.254.18.4 set interfaces ae1 aggregated-ether-options lacp active set interfaces ae1 unit 0 family inet address 169.254.18.169/31 set interfaces ae1 unit 0 family mpls set interfaces ae2 description "fpr3a ae2 to qfx-bo et-0/0/17 LINK 1" set interfaces ae2 mtu 9216 set interfaces ae2 aggregated-ether-options load-balance adaptive set interfaces ae2 aggregated-ether-options bfd-liveness-detection minimum-interval 100 set interfaces ae2 aggregated-ether-options bfd-liveness-detection neighbor 169.254.18.8 set interfaces ae2 aggregated-ether-options bfd-liveness-detection local-address 169.254.18.4 set interfaces ae2 aggregated-ether-options lacp active set interfaces ae2 unit 0 family inet address 169.254.18.28/31 set interfaces ae2 unit 0 family iso set interfaces ae2 unit 0 family mpls set interfaces ae3 description "fpr3a ae3 to qfx-bo et-0/0/19 LINK 2" set interfaces ae3 mtu 9216 set interfaces ae3 aggregated-ether-options load-balance adaptive set interfaces ae3 aggregated-ether-options bfd-liveness-detection minimum-interval 100 set interfaces ae3 aggregated-ether-options bfd-liveness-detection neighbor 169.254.18.8 set interfaces ae3 aggregated-ether-options bfd-liveness-detection local-address 169.254.18.4 set interfaces ae3 aggregated-ether-options lacp active set interfaces ae3 unit 0 family inet address 169.254.18.30/31 set interfaces ae3 unit 0 family iso set interfaces ae3 unit 0 family mpls set interfaces lo0 description "LB: L::fpr01.mad04 lo0 ¦ D::Device Loopback ¦CSIM: fpr3a" set interfaces lo0 unit 0 family inet address 169.254.18.4/32 set interfaces lo0 unit 0 family iso address 49.0001.1692.5401.8004.00
10.13.138.150 |  | FPC 0 | FPC-JNP10001-36MR | BUILTIN |  | 0 | 4 | 5 | 340
10.13.138.150 |  | PIC 0 / Xcvr 1 | QSFP-100GBASE-SR4-T2 | 1ECQ132105U | 100
10.13.138.150 |  | PIC 0 / Xcvr 2 | QSFP+-40G-SR4 | 1A2CP1A61614A | 40
10.13.138.150 |  | PIC 0 / Xcvr 5 | QSFP-100GBASE-SR4-T2 | 1ECQ115208Z | N/A
10.13.138.150 |  | PIC 1 / Xcvr 0 | QSFP-100GBASE-SR4 | 1ACQ13150TR | 100
10.13.138.150 |  | PIC 2 / Xcvr 0 | QSFP-100GBASE-SR4 | 1ECQ124905E | 100
10.13.138.155 | 21.4R3-S4.8-EVO | Chassis | JNP10001-36MR [PTX10001-36MR] | EW304 |  |  | 4 | 4 | 400 | 400 | 400 | 0 | set interfaces et-0/0/1 speed 100g set interfaces et-0/0/1 ether-options 802.3ad ae0 set interfaces et-0/0/2 speed 100g set interfaces et-0/0/2 ether-options 802.3ad ae1 set interfaces et-0/1/0 speed 100g set interfaces et-0/1/0 link-degrade-monitor link-degrade-monitor-enable set interfaces et-0/1/0 link-degrade-monitor actions media-based set interfaces et-0/1/0 link-degrade-monitor recovery auto set interfaces et-0/1/0 ether-options 802.3ad ae2 set interfaces et-0/2/0 speed 100g set interfaces et-0/2/0 link-degrade-monitor link-degrade-monitor-enable set interfaces et-0/2/0 link-degrade-monitor actions media-based set interfaces et-0/2/0 link-degrade-monitor recovery auto set interfaces et-0/2/0 ether-options 802.3ad ae3 set interfaces ae0 description "fpr4a ae0 to ppr4a ae301" set interfaces ae0 mtu 9216 set interfaces ae0 aggregated-ether-options load-balance adaptive set interfaces ae0 aggregated-ether-options bfd-liveness-detection minimum-interval 100 set interfaces ae0 aggregated-ether-options bfd-liveness-detection neighbor 10.0.21.252 set interfaces ae0 aggregated-ether-options bfd-liveness-detection local-address 169.254.18.8 set interfaces ae0 aggregated-ether-options lacp active set interfaces ae0 unit 0 family inet address 169.254.18.193/31 set interfaces ae0 unit 0 family mpls set interfaces ae1 description "fpr4a ae0 et-0/0/23 to ppr4b et-0/0/23" set interfaces ae1 mtu 9216 set interfaces ae1 aggregated-ether-options load-balance adaptive set interfaces ae1 aggregated-ether-options bfd-liveness-detection minimum-interval 100 set interfaces ae1 aggregated-ether-options bfd-liveness-detection neighbor 10.0.21.253 set interfaces ae1 aggregated-ether-options bfd-liveness-detection local-address 169.254.18.8 set interfaces ae1 aggregated-ether-options lacp active set interfaces ae1 unit 0 family inet address 169.254.18.201/31 set interfaces ae1 unit 0 family mpls set interfaces ae2 description "fpr4a ae2 to bo-sw2 et-0/0/5 LINK 1" set interfaces ae2 mtu 9216 set interfaces ae2 aggregated-ether-options load-balance adaptive set interfaces ae2 aggregated-ether-options bfd-liveness-detection minimum-interval 100 set interfaces ae2 aggregated-ether-options bfd-liveness-detection neighbor 169.254.18.4 set interfaces ae2 aggregated-ether-options bfd-liveness-detection local-address 169.254.18.8 set interfaces ae2 aggregated-ether-options lacp active set interfaces ae2 unit 0 family inet address 169.254.18.29/31 set interfaces ae2 unit 0 family iso set interfaces ae2 unit 0 family mpls set interfaces ae3 description "fpr4a ae3 to bo-sw2 ae23 LINK 2" set interfaces ae3 mtu 9216 set interfaces ae3 aggregated-ether-options load-balance adaptive set interfaces ae3 aggregated-ether-options bfd-liveness-detection minimum-interval 100 set interfaces ae3 aggregated-ether-options bfd-liveness-detection neighbor 169.254.18.4 set interfaces ae3 aggregated-ether-options bfd-liveness-detection local-address 169.254.18.8 set interfaces ae3 aggregated-ether-options lacp active set interfaces ae3 unit 0 family inet address 169.254.18.31/31 set interfaces ae3 unit 0 family iso set interfaces ae3 unit 0 family mpls set interfaces lo0 description "LB: L::fpr01.mad05 lo0 ¦ D::Device Loopback ¦ CSIM: fpr4a" set interfaces lo0 unit 0 family inet filter input INET-INPUT-lo0 deactivate interfaces lo0 unit 0 family inet filter set interfaces lo0 unit 0 family inet address 169.254.18.8/32 set interfaces lo0 unit 0 family iso address 49.0001.1692.5401.8008.00
10.13.138.155 |  | FPC 0 | FPC-JNP10001-36MR | BUILTIN |  | 0 | 4 | 4 | 400
10.13.138.155 |  | PIC 0 / Xcvr 1 | QSFP-100GBASE-SR4 | 1ECQ11180WJ | 100
10.13.138.155 |  | PIC 0 / Xcvr 2 | QSFP-100GBASE-SR4 | 1ACQ13150TW | 100
10.13.138.155 |  | PIC 1 / Xcvr 0 | QSFP-100GBASE-SR4 | 1ECQ124708D | 100
10.13.138.155 |  | PIC 2 / Xcvr 0 | QSFP-100GBASE-SR4-T2 | 1ACQ114601S | 100